## Interface
signal name | direction | width | clock domain | signal type | default value | description | sync method | note
clk | input | 1 | clk | clock | NA | 系统时钟信号
rst_n | input | 1 | clk | level | 0x0 | 系统复位信号
ras_clr | input | 1 | clk | level | 0x0 | 用于clear MC的部分debug寄存器
mc_id | input | 32 | NA | fixed value | NA | 集成时给固定值
mc_rf_start_en | input | 1 | clk | level | 0x0 | mc_rf_start_en
global_rf_sel_en | input | 1 | apb_clk | level | 0x0 | global_rf_sel_en | MC内部同步
global_rf_sel | input | 1 | apb_clk | level | 0x0 | global_rf_sel | MC内部同步
global_mc_bist_start | input | 1 | apb_clk | pulse | 0x0 | global_mc_bist_start | MC内部同步
global_mc_bist_en | input | 1 | apb_clk | level | 0x0 | global_mc_bist_en | MC内部同步
global_mc_rescan_start | input | 1 | apb_clk | pulse | 0x0 | global_mc_rescan_start | MC内部同步
global_dram_init_en | input | 1 | apb_clk | level | 0x0 | global_dram_init_en | MC内部同步
global_bist_clr | input | 1 | apb_clk | pulse | 0x0 | global_bist_clr | MC内部同步
bist_rescan_num | input | 4 | apb_clk | level | 0x3 | bist_rescan_num, 必须大于0。1表示一次，2表示两次… | mc_en拉高前必须配置为静态值。mc_en拉高之后不允许修改
mc_scan_timeout_en | input | 1 | apb_clk | level | 0x0 | mc_scan_timeout_en | MC内部同步
mc_bist_csl_vmc_en | input | 1 | apb_clk | level | 0x0 | mc_bist_csl_vmc_en | MC内部同步
rf_range_change_en | input | 1 | apb_clk | level | 0x0 | rf_range_change_en | MC内部同步
pre_precharge | input | 1 | apb_clk | level | 0x0 | pre_precharge | MC内部同步
page_mode_switch | input | 1 | apb_clk | level | 0x0 | page_mode_switch | MC内部同步
rf_addr | input | 26 | apb_clk | level | {0x0, 0x1CBF} | {start_addr, end_addr} | 可以动态修改，配置流程如下： 1. 拉低rf_range_change_en 2. 先配置地址 3. 拉高rf_range_change_en
dbg_data_store_en | input | 1 | clk | level | 0x0 | dbg_data_store_en
apb_clk | input | 1 | apb_clk | clock | NA | 时钟信号
apb_rst_n | input | 1 | apb_clk | level | 0x0 | APB bus function signal
apb_sel | input | 1 | apb_clk | function | 0x0 | APB bus function signal
apb_enable | input | 1 | apb_clk | function | 0x0 | APB bus function signal
apb_write | input | 1 | apb_clk | function | 0x0 | APB bus function signal
apb_addr | input | 11 | apb_clk | function | 0x0 | APB bus function signal
apb_wdata | input | 32 | apb_clk | function | 0x0 | APB bus function signal
apb_rdata | output | 32 | apb_clk | function | 0x0 | APB bus function signal
apb_pslverr | output | 1 | apb_clk | function | 0x0 | APB bus function signal
apb_pready | output | 1 | apb_clk | function | 0x1 | APB bus function signal
bnksel_n | output | 4 | clk | function | 0xF | ARRAY interface function signal
gradd_n | output | 13 | clk | function | 0x0 | ARRAY interface function signal
gcas_wr | output | 4 | clk | function | 0x0 | ARRAY interface function signal
gcas_rd | output | 4 | clk | function | 0x0 | ARRAY interface function signal
gcadd | output | 8 | clk | function | 0x0 | ARRAY interface function signal
wdl | output | 256+16 | clk | function | 0x0 | ARRAY interface function signal
wdl_oe | output | 1 | clk | function | 0x0 | ARRAY interface function signal
rdrdy_n | input | 1 | rdrdy_n | clock | 0x1 | 时钟信号
rdl | input | 256+16 | rdrdy_n | function | 0x0 | ARRAY interface function signal
bank_radd_set_time_o | output | 8 | apb_clk | level | 0x0 | PHY timing控制静态信号
cadd_set_time_o | output | 4 | apb_clk | level | 0x0 | PHY timing控制静态信号
r_cas_set_time_o | output | 8 | apb_clk | level | 0x0 | PHY timing控制静态信号
w_cas_set_time_o | output | 8 | apb_clk | level | 0x0 | PHY timing控制静态信号
mc_trc_cfg | input | 6 | apb_clk | level | 0x11 | active to active time | mc_en拉高前必须配置为静态值。mc_en拉高之后不允许修改
mc_tras_cfg | input | 5 | apb_clk | level | 0xC | rcd active to precharge time | mc_en拉高前必须配置为静态值。mc_en拉高之后不允许修改
mc_trp_cfg | input | 4 | apb_clk | level | 0x5 | precharge time | mc_en拉高前必须配置为静态值。mc_en拉高之后不允许修改
mc_trcd_cfg | input | 5 | apb_clk | level | 0x6 | rcd time | mc_en拉高前必须配置为静态值。mc_en拉高之后不允许修改
mc_trtp_cfg | input | 1 | apb_clk | level | 0x0 | rd cas rising edge to precharge time | mc_en拉高前必须配置为静态值。mc_en拉高之后不允许修改
mc_twr_cfg | input | 4 | apb_clk | level | 0x6 | wr cas falling edge to precharge time | mc_en拉高前必须配置为静态值。mc_en拉高之后不允许修改
mc_twtr_cfg | input | 3 | apb_clk | level | 0x3 | write cas to Read cas tim | mc_en拉高前必须配置为静态值。mc_en拉高之后不允许修改
mc_trtw_cfg | input | 4 | apb_clk | level | 0x3 | read cas to Write cas time | mc_en拉高前必须配置为静态值。mc_en拉高之后不允许修改
mc_trcb_cfg | input | 2 | apb_clk | level | 0x1 | read cross bank time | mc_en拉高前必须配置为静态值。mc_en拉高之后不允许修改
hub_frame_vld | input | 1 | clk | function | 0x0 | frame valid
hub_frame_rdy | output | 1 | clk | function | 0x1 | frame ready
hub_frame_data | input | 298 | clk | function | 0x0 | frame data: [6:0]: col addr，共7bit [19:7]: row addr，共13bit [21:20]: bank addr，共2bit [277:22]: wdata，共256bit [293:278]: sideband ECC，共16bit [294]: eof [295]: sof [296:]: rw_flag; 0: read; 1: write [297]: strobe | 当USE_MC_ECC=0时，{sideband_ECC[15:0],wdata[255:0]}将被写入DRAM。当USE_MC_ECC=1时，sideband ECC将被替换为MC内部ECC算法产生的校验码，然后将{6'd0,MC_gen_checkbit[9:0],wdata[255:0]}写入DRAM。注：MC内ECC算法校验位只有10bit，剩余6bit固定补0
mc_bresp | output | 1 | clk | function | 0x0 | response
mc_bresp_vld | output | 1 | clk | function | 0x0 | response valid
mc_rvalid | output | 1 | clk | function | 0x0 | read data valid
mc_rdata | output | 256+16 | clk | function | 0x0 | read data | 当USE_MC_ECC=0时，rdata={sideband_ECC[15:0],wdata[255:0]}。 当USE_MC_ECC=1时，rdata={6'd0,MC_gen_checkbit[9:0],wdata[255:0]}
mc_rresp | output | 2 | clk | function | 0x0 | read data response。此信号根据ECC decode状态产生，如果decode发生2bit及以上错误时会置为2'b10；否则为2'b00。当未使用MC内部ECC时，此信号固定为2‘b00
csl_err_threshold | input | 5 | apb_clk | level | 0x10 | csl_err_threshold, | mc_en拉高前必须配置为静态值。mc_en拉高之后不允许修改
bist_wl_scan_single_pattern_rd_num | input | 4 | apb_clk | level | 0x1 | mc_en拉高前配置，必须大于0，1表示一次，2表示两次… | mc_en拉高前必须配置为静态值。mc_en拉高之后不允许修改
bist_rescan_success | output | 1 | clk | level | 0x0 | bist_rescan_success
bist_rescan_finish_intr | output | 1 | clk | level | 0x0 | bist_rescan_finish
mc_timeout_th | input | 32 | apb_clk | level | 0x2FAF0800 | timeout阈值时间，2s(400M) | mc_en拉高前必须配置为静态值。mc_en拉高之后不允许修改
mc_rf_start_sel | input | 1 | apb_clk | level | 0x0 | 0:sel input rf start,1:sel mc local cfg | MC内部同步
rf_start_time | input | 32 | apb_clk | level | 0xA | rf_start_time | mc_en拉高前必须配置为静态值。mc_en拉高之后不允许修改
mc_rf_period_sel | input | 1 | apb_clk | level | 0x0 | 0:sel input rf period,1:sel mc local | MC内部同步
rf_row_num | input | 13 | apb_clk | level | 0x1CC0 | rf_row_num, 实际刷新总行数 | mc_en拉高前必须配置为静态值。mc_en拉高之后不允许修改
rf_single_interval | input | 32 | apb_clk | level | 0x186A000 | rf_single_interval, 64ms(400M) | mc_en拉高前必须配置为静态值。mc_en拉高之后不允许修改
rf_gear_id | input | 3 | apb_clk | function | 0x0 | 仅支持：0:64ms,1:32ms,2:16ms,3:8ms,4:4ms
rf_gear_up_en | input | 1 | clk | pulse | 0x0 | rf_gear_up_en
mc_sys_rst_ok | output | 1 | clk | level | 0x0 | MC内将rst_n基于clk同步释放之后的复位信号
mc_apb_rst_ok | output | 1 | apb_clk | level | 0x0 | MC内将apb_rst_n基于apb_clk同步释放之后的复位信号
bist_finish_intr | output | 1 | clk | level | 0x0 | Bist完成中断
mc_timeout_intr | output | 1 | clk | level | 0x0 | timeout中断
mc_bank_success | output | 1 | clk | level | 0x0 | bank success指示
mc_ce_overflow_intr | output | 1 | clk | level | 0x0 | ECC可纠次数超阈值中断
mc_uce_intr | output | 1 | clk | level | 0x0 | ECC不纠错误中断
monitor_signals | output | 50 | NA | NA | NA | monitor
global_rf_cnt_clr | input | 1 | apb_clk | level | 0x0 | global_rf_cnt_clr, high active | MC内部同步
mc2phy_dram_mask | output | 4 | apb_clk | level | 0xF | mc2phy_dram_mask
XA-UC-20250123-01
XA-UC-20250123-01
XA-UC-20250123-01
XA-UC-20250123-01
XA-UC-20250123-01
XA-UC-20250123-01
XA-UC-20250123-01
XA-UC-20250123-01
XA-UC-20250123-01
XA-UC-20250123-01
XA-UC-20250123-01
XA-UC-20250123-01
XA-UC-20250123-01
XA-UC-20250123-01
XA-UC-20250123-01
XA-UC-20250123-01
XA-UC-20250123-01
XA-UC-20250123-01
XA-UC-20250123-01
XA-UC-20250123-01
XA-UC-20250123-01
XA-UC-20250123-01
XA-UC-20250123-01
XA-UC-20250123-01
XA-UC-20250123-01
XA-UC-20250123-01
XA-UC-20250123-01
XA-UC-20250123-01
XA-UC-20250123-01
XA-UC-20250123-01
XA-UC-20250123-01
XA-UC-20250123-01
XA-UC-20250123-01
XA-UC-20250123-01
XA-UC-20250123-01
XA-UC-20250123-01
XA-UC-20250123-01
XA-UC-20250123-01
XA-UC-20250123-01
XA-UC-20250123-01
XA-UC-20250123-01
XA-UC-20250123-01
XA-UC-20250123-01
XA-UC-20250123-01
XA-UC-20250123-01
XA-UC-20250123-01
XA-UC-20250123-01
XA-UC-20250123-01
XA-UC-20250123-01
XA-UC-20250123-01
XA-UC-20250123-01
XA-UC-20250123-01
XA-UC-20250123-01
XA-UC-20250123-01
XA-UC-20250123-01
XA-UC-20250123-01
XA-UC-20250123-01
XA-UC-20250123-01
XA-UC-20250123-01
XA-UC-20250123-01
XA-UC-20250123-01
XA-UC-20250123-01
XA-UC-20250123-01
XA-UC-20250123-01
XA-UC-20250123-01
XA-UC-20250123-01
XA-UC-20250123-01
XA-UC-20250123-01
XA-UC-20250123-01
XA-UC-20250123-01
XA-UC-20250123-01
XA-UC-20250123-01
XA-UC-20250123-01
XA-UC-20250123-01
XA-UC-20250123-01
XA-UC-20250123-01
XA-UC-20250123-01
XA-UC-20250123-01
XA-UC-20250123-01
XA-UC-20250123-01

## monitor
index | signal
monitor_signals[0] | mc_en
monitor_signals[1] | rdrdy_n_monitor
monitor_signals[2] | mc_rf_cfg_sel
monitor_signals[3] | global_rf_sel
monitor_signals[4] | global_rf_sel_en
monitor_signals[5] | mc_rf_start
monitor_signals[6] | wdl_oe
monitor_signals[7] | wdl[0]
monitor_signals[8] | wdl[1]
monitor_signals[9] | gcadd[0]
monitor_signals[10] | gcadd[1]
monitor_signals[11] | gcas_rd
monitor_signals[12] | gcas_wr
monitor_signals[13] | gradd_n[0]
monitor_signals[14] | gradd_n[1]
monitor_signals[15] | bnksel_n
monitor_signals[16] | mc_rvalid
monitor_signals[17] | mc_rdata[0]
monitor_signals[18] | mc_rdata[1]
monitor_signals[19] | hub_frame_vld
monitor_signals[20] | hub_frame_rdy
monitor_signals[21] | hub_frame_data[0]
monitor_signals[22] | hub_frame_data[1]
monitor_signals[23] | hub_frame_data[296]
monitor_signals[24] | hub_frame_data[297]
monitor_signals[25] | 1'b0
monitor_signals[26] | 1'b0
monitor_signals[27] | 1'b0
monitor_signals[28] | 1'b0
monitor_signals[29] | 1'b0
monitor_signals[30] | 1'b0
monitor_signals[31] | 1'b0
monitor_signals[32] | 1'b0
monitor_signals[33] | 1'b0
monitor_signals[34] | 1'b0
monitor_signals[35] | 1'b0
monitor_signals[36] | 1'b0
monitor_signals[37] | 1'b0
monitor_signals[38] | 1'b0
monitor_signals[39] | 1'b0
monitor_signals[40] | 1'b0
monitor_signals[41] | 1'b0
monitor_signals[42] | 1'b0
monitor_signals[43] | 1'b0
monitor_signals[44] | 1'b0
monitor_signals[45] | 1'b0
monitor_signals[46] | 1'b0
monitor_signals[47] | 1'b0
monitor_signals[48] | 1'b0
monitor_signals[49] | 1'b0
XA-UC-20250123-01
XA-UC-20250123-01
XA-UC-20250123-01
XA-UC-20250123-01
XA-UC-20250123-01
XA-UC-20250123-01
XA-UC-20250123-01
XA-UC-20250123-01
XA-UC-20250123-01
XA-UC-20250123-01
XA-UC-20250123-01
XA-UC-20250123-01