## Interface
signal name | direction | width | clock domain | default value | signal type | description
clk | input | 1 | clk | NA | function | 工作时钟
rst_n | input | 1 | clk | 0x0 | function | 复位
trim_ctrl_id | input | 32 | NA | NA | level | 根据需求集成时给固定值
trim_start | input | 1 | NA | 0x0 | level | 硬件操作时外部启动start，trim top内会打拍同步检测上升沿启动
trim_finish | output | 1 | clk | 0x0 | level | 硬件操作完成指示
trim_res | input | 8 | clk | 0x0 | level | 硬件操作时外部输入res值，每2bit对应一层
trim_interrupt | output | 1 | clk | 0x0 | level | 中断信号
apb_clk | input | 1 | apb_clk | NA | function | APB bus
apb_rst_n | input | 1 | apb_clk | 0x0 | function
apb_sel | input | 1 | apb_clk | 0x0 | function
apb_en | input | 1 | apb_clk | 0x0 | function
apb_write | input | 1 | apb_clk | 0x0 | function
apb_addr | input | 8 | apb_clk | 0x0 | function
apb_wdata | input | 32 | apb_clk | 0x0 | function
apb_rdata | output | 32 | apb_clk | 0x0 | function
spine_reset_n | output | 4 | clk | 0x0 | function | DRAM DFT信号，每bit对应一层
tm_redump | output | 4 | clk | 0x0 | function | DRAM DFT信号，每bit对应一层
stopwatch_period | output | 4 | clk | 0x0 | function | DRAM DFT信号，每bit对应一层
tsv_tm | output | 428 | clk | 0x0 | function | DRAM DFT信号，4层共享
dump_ready | input | 4 | NA | 0x0 | function | DRAM DFT信号，每1bit对应一层，由DRAM控制，trim top内会同步
stopwatch_ringo | input | 4 | NA | 0x0 | function | DRAM DFT信号，每1bit对应一层，由DRAM控制，trim top内会同步
osc_tm_res | input | 8 | NA | 0x0 | function | DRAM DFT信号，每2bit对应一层，由DRAM控制，trim top内会同步
phy_debug_tsv_tm | input | 8 | NA | 0x0 | level | PHY debug, {tsv_tm[245:240],tsvm_tm[260:259]}
phy_debug_spine_reset_n | input | 2 | NA | 0x0 | level | PHY debug
phy_debug_tm_redump | input | 2 | NA | 0x0 | level | PHY debug
phy_debug_stopwatch_period | input | 2 | NA | 0x0 | level | PHY debug
phy_debug_dump_ready | input | 2 | NA | 0x0 | level | PHY debug
phy_debug_stopwatch_ringo | input | 2 | NA | 0x0 | level | PHY debug
phy_debug_osc_tm_res | input | 4 | NA | 0x0 | level | PHY debug

## monitor
index | monitor signal
trim_monitor[0] | dram_trim_ctrl_u.init_done_flag
trim_monitor[1] | dram_trim_ctrl_u.stopwatch_period_active_sync
trim_monitor[2] | dram_trim_ctrl_u.tm_redump_active_sync
trim_monitor[3] | dram_trim_ctrl_u.spine_resetn_active_sync
trim_monitor[4] | dram_trim_ctrl_u.dumpready_timeout_flag[0]
trim_monitor[5] | dram_trim_ctrl_u.dumpready_timeout_flag[1]
trim_monitor[6] | dram_trim_ctrl_u.dumpready_timeout_flag[2]
trim_monitor[7] | dram_trim_ctrl_u.dumpready_timeout_flag[3]
trim_monitor[8] | dram_trim_ctrl_u.ringo_timeout_flag[0]
trim_monitor[9] | dram_trim_ctrl_u.ringo_timeout_flag[1]
trim_monitor[10] | dram_trim_ctrl_u.ringo_timeout_flag[2]
trim_monitor[11] | dram_trim_ctrl_u.ringo_timeout_flag[3]
trim_monitor[12] | dram_trim_ctrl_u.trim_finish
trim_monitor[13] | dram_trim_ctrl_u.trim_interrupt
trim_monitor[14] | dram_trim_ctrl_u.init_start_sync
trim_monitor[15] | dram_trim_ctrl_u.fsm_cs[0]
trim_monitor[16] | dram_trim_ctrl_u.fsm_cs[1]
trim_monitor[17] | dram_trim_ctrl_u.fsm_cs[2]
trim_monitor[18] | dram_trim_ctrl_u.fsm_cs[3]
trim_monitor[19] | dram_trim_ctrl_u.fsm_cs[4]
trim_monitor[20] | dram_trim_ctrl_u.trim_start_reg
trim_monitor[21] | dram_trim_ctrl_u.tsv_tm[259]
trim_monitor[22] | dram_trim_ctrl_u.tsv_tm[260]
trim_monitor[23] | dram_trim_ctrl_u.tsv_tm[239]
trim_monitor[24] | dram_trim_ctrl_u.tsv_tm[240]
trim_monitor[25] | dram_trim_ctrl_u.tsv_tm[241]
trim_monitor[26] | dram_trim_ctrl_u.tsv_tm[242]
trim_monitor[27] | dram_trim_ctrl_u.tsv_tm[243]
trim_monitor[28] | dram_trim_ctrl_u.tsv_tm[244]
trim_monitor[29] | dram_trim_ctrl_u.tsv_tm[245]
trim_monitor[30] | dram_trim_ctrl_u.tsv_tm[246]
trim_monitor[31] | dram_trim_ctrl_u.tsv_tm[247]
trim_monitor[32] | dram_trim_ctrl_u.osc_tm_res[0]
trim_monitor[33] | dram_trim_ctrl_u.osc_tm_res[1]
trim_monitor[34] | dram_trim_ctrl_u.osc_tm_res[2]
trim_monitor[35] | dram_trim_ctrl_u.osc_tm_res[3]
trim_monitor[36] | dram_trim_ctrl_u.osc_tm_res[4]
trim_monitor[37] | dram_trim_ctrl_u.osc_tm_res[5]
trim_monitor[38] | dram_trim_ctrl_u.osc_tm_res[6]
trim_monitor[39] | dram_trim_ctrl_u.osc_tm_res[7]
trim_monitor[40] | dram_trim_ctrl_u.stopwatch_ringo[0]
trim_monitor[41] | dram_trim_ctrl_u.stopwatch_ringo[1]
trim_monitor[42] | dram_trim_ctrl_u.stopwatch_ringo[2]
trim_monitor[43] | dram_trim_ctrl_u.stopwatch_ringo[3]
trim_monitor[44] | dram_trim_ctrl_u.dump_ready[0]
trim_monitor[45] | dram_trim_ctrl_u.dump_ready[1]
trim_monitor[46] | dram_trim_ctrl_u.dump_ready[2]
trim_monitor[47] | dram_trim_ctrl_u.dump_ready[3]
trim_monitor[48] | dram_trim_ctrl_u.stopwatch_period[0]
trim_monitor[49] | dram_trim_ctrl_u.stopwatch_period[1]
trim_monitor[50] | dram_trim_ctrl_u.stopwatch_period[2]
trim_monitor[51] | dram_trim_ctrl_u.stopwatch_period[3]
trim_monitor[52] | dram_trim_ctrl_u.tm_redump[0]
trim_monitor[53] | dram_trim_ctrl_u.tm_redump[1]
trim_monitor[54] | dram_trim_ctrl_u.tm_redump[2]
trim_monitor[55] | dram_trim_ctrl_u.tm_redump[3]
trim_monitor[56] | dram_trim_ctrl_u.spine_reset_n[0]
trim_monitor[57] | dram_trim_ctrl_u.spine_reset_n[1]
trim_monitor[58] | dram_trim_ctrl_u.spine_reset_n[2]
trim_monitor[59] | dram_trim_ctrl_u.spine_reset_n[3]